## START HERE
Data required for FBW are input via the following workbooks:
Sheet | Description
alternative_information | Parameters describing alternative-specific information (e.g., which fish passage structures are used)
route_specifications
route_gatemethods
route_effectiveness
route_dpe
monthly_runtiming
ro_surv
ro_elevs
turb_surv
spill_surv
Within each of these, there are 5 rows of information about the sheet and how to use it.
The first 5 rows are skipped when read into R; do not change the number of heading rows in any of these sheets.
Any cell marked with a grey background is not read into R.
These cells typically contain details on the sheet, including how to enter parameters in a format that the R script is expecting.

## alt_description
Sheet: | alternative_information
How to use: | Each of these parameters defines specifications about the running of the dam overall.
parameter_name | definition | value | R class
quickset_name | (optional) Human-readable short-name of the alternative | No Action | character
quickset_description | (optional) Human-readable description of the alternative | Cougar Dam Baseline Conditions - Fry | character
fps_alternative | (Y/N) Is there a fish passage structure (FPS) in this alternative? | N | character
nets | (Y/N) Are exclusion nets applied? These prevent fish from entering the regulating outlets (RO) and powerhouse. If the spillway is normally used, it will prevent them from entering the spillway as well. | N | character
collector | (FSC, FSO, FSS, or NONE) Collector type | NONE | character
rereg | (Y/N) Use re-regulating mortality? This is a constant mortality rate which is applied after the fish have passed the non-reregulating dam. For example, if re-reg. mortality = 0.2 and reservoir mortality = 0.4, total survival = 1 - (1 - 0.4) * (1 - 0.2) | N | character
rereg_mortality | (between 0 - 1) Re-regulating mortality rate | 0 | numeric
fish_with_flow | (Y/N) Determines how fish are distributed daily within each month. If Y, daily fish approaching is proportional to that day's flow as a proportion of the monthly flow. If N, fish are uniformly distributed within each month. | Y | character
dpe_column_name | (numeric) Which column in the route_dpe tab should be used as the DPE for the fish passage alternative? (Note that if the elevation falls outside of the range of elevations where the FPS is useful, the baseline DPE is used). If this turns red, the column name was not found in the "route_dpe" sheet | baseline_dpe | numeric
temp_dist | (Y/N) Are temperature operations at play that divert flow from a floating surface structure (FSS)? This only applies if temperature operations are active. If Y, flow is distributed between temperature control and the fish passage structure according to provided dataframe "temp_split" | N | character
fps_q_max | Maximum flow rate (q) through the fish passage structure |  | numeric
fps_bottom_elev | The fish passage structure's minimum operational limit in terms of pool elevation (in the same units as pool elevation in RES-SIM data; i.e. feet) - if the pool is below this elevation, no fish will pass | 1500 | numeric
fps_max_elev | (optional) The fish passage structure's upper operational limit in terms of pool elevation (in the same units as pool elevation in RES-SIM data; i.e. feet) - if the pool is above this elevation, no fish will pass |  | numeric
ro_surv | (table, or a number) Survival through the regulating outlet (RO), expressed as a number from 0-1, or as the word "table". "table" indicates that survival through the RO is flow-adjusted and described in the `ro_surv` sheet of this workbook. | table | character, or numeric
turb_surv | (table, or a number) Survival through each turbine in the powerhouse, expressed as a number from 0-1, or as the word "table". "table" indicates that survival through the turbines is flow-adjusted and described in the `turb_surv` sheet of this workbook. | 0.63709
spill_surv | (table, or a number) Survival through the spillway, expressed as a number from 0-1, or as the word "table". "table" indicates that spillway survival is flow-adjusted and described in the `spill_surv` sheet of this workbook. | 0.1
fps_surv | (table, or a number) Survival through the fish passage structure (FPS), expressed as a number from 0-1, or as the word "table". "table" indicates that FPS survival is flow-adjusted and described in the `fps_surv` sheet of this workbook. | 0.98
gate_methods
fps_route_effectiveness |  |  | Why is this here?
weir_start_date | Date when the weir begins operation (in day-month format). In each year, the weir is active between weir_start_date and weir_end_date | 31-01
weir_end_date | Date when the weir stops operation (in day-month format). In each year, the weir is active between weir_start_date and weir_end_date | 31-12
Note on C24: Mairin Deith: Data frame of, e.g., ro_gatemethod ¦ ''

## route_specifications
Sheet: | route_specifications
parameter | Spill | RO | Turb | FPS | definition
max_flow | 50000 | 6500 | 690 | NA | Maximum flow rate needed for a route to be operational
bottom_elev | 50000 | 6500 | 690 | NA | Minimum elevation for each route - below this, the route is inaccessible to fish
n_gates | 2 | 2 | 2 | NA | Number of gates in each route (used to divide flow); if number of gates is given, a gate method must also be given
min_flow | NA | NA | 50 | NA | Minimum flow rate needed for the route to be operational
target_flow | NA | 1000 | NA | NA | Target flow rate for each gate in a route
normally_used | N | Y | Y | NA | Is this route normally used?
gate_method | NA | Unit to Max Q | NA | NA | What is the method by which flow is to be distributed through routes with multiple outlets?

## route_effectiveness
Sheet: | route_effectiveness
q_ratio | Spill | RO | Turb | FPS
0 | 1 | 1 | 1 | 1
0.1 | 1 | 2.5 | 0.5 | 0
0.2 | 1 | 2.5 | 0.389 | 0
0.3 | 1 | 2.5 | 0.259 | 0
0.4 | 1 | 2.125 | 0.195 | 0
0.5 | 1 | 1.844 | 0.156 | 0
0.6 | 1 | 1.537 | 0.25 | 0
0.7 | 1 | 1.317 | 0.357 | 0
0.8 | 1 | 1.153 | 0.625 | 0
0.9 | 1 | 1.056 | 0.833 | 0
1 | 1 | 1 | 1 | 1

## route_dpe
Sheet: | route_dpe
elev | elev_description | baseline_dpe | fsc_dpe | fss_dpe | weir_dpe
1290 | Req's Diversion Tunnel | 0.95 | 0.42026 | 0.7 | 0.42026
1310 | Req's Diversion Tunnel | 0.95 | 0.20226 | 0.7 | 0.20226
1321 | Req's Diversion Tunnel | 0.8 | 0 | 0.7 | 0
1337 | Req's Diversion Tunnel | 0.7 | 0.13153 | 0.7 | 0.13153
1360 | Req's Diversion Tunnel | 0.6 | 0.16099 | 0.7 | 0.16099
1400 | Req's Diversion Tunnel | 0.5 | 0.42026 | 0.7 | 0.42026
1425 | Req's Diversion Tunnel | 0.299 | 0.42026 | 0.7 | 0.42026
1450 | Req's Diversion Tunnel | 0.1 | 0.4 | 0.7 | 0.8
1500 | saddle | 0.7 | 0.4 | 0.7 | 0.8
1516 | Min power Pool | 0.6 | 0.4 | 0.7 | 0.8
1532 | Min Conservation Pool | 0.33 | NA | NA | NA
1570 | Temp Weir Stop | 0.16 | NA | NA | NA
1571 | Temp Weir Start | 0.2 | NA | NA | NA
1690 | Max Conservation Pool | 0.135 | NA | NA | NA

## monthly_runtiming
Sheet: | monthly_runtiming
Date | approaching_baseline | approaching_alternative
2000-09-01 | 0.020995 | 0.020995
2000-10-01 | 0.0059954 | 0.0059954
2000-11-01 | 0 | 0
2000-12-01 | 0 | 0
2000-01-01 | 0 | 0
2000-02-01 | 0 | 0
2000-03-01 | 0.0059954 | 0.0059954
2000-04-01 | 0.045 | 0.045
2000-05-01 | 0.269 | 0.269
2000-06-01 | 0.538 | 0.538
2000-07-01 | 0.087002 | 0.087002
2000-08-01 | 0.027998 | 0.027998

## ro_surv
Sheet: | ro_surv
flow | ro_surv_low | ro_surv_high
0 | 0.5659 | 0.5659
313 | 0.5659 | 0.5659
664 | 0.5827 | 0.5659
855 | 0.5918 | 0.5704
1764 | 0.8917 | 0.5918
1983 | 0.964 | 0.6248
4233 | 0.964 | 0.964
8465 | 0.964 | 0.964

## ro_elevs
Sheet:
param | value
ro_lower_elev | 1532
ro_upper_elev | 1690

## turb_surv
Sheet:
flow | turb_surv
50 | 0.63
690 | 0.63

## spill_surv
Sheet:
flow | spill_surv
NA | NA

## temp_dist
Sheet: | temp_dist
Reservoir: | Cougar
Alternative: | NAA
Column definitions: | Splits during the cold/wet (CW), normal (N), or hot-dry (HD) years
Notes: | Year can be ignored in the date column. Excel cannot ignore year, but R can.
Date | ABUNDANT | ADEQUATE | DEFICIT | INSUFFICIENT
2001-01-01 | 0 | 0 | 0 | 0
2001-01-01 | 0 | 0 | 0 | 0
2001-01-01 | 0 | 0 | 0 | 0
2001-01-01 | 0 | 0 | 0 | 0
2001-01-01 | 0 | 0 | 0 | 0
2001-01-01 | 0 | 0 | 0 | 0
2001-01-01 | 0 | 0 | 0 | 0
2001-01-01 | 0 | 0 | 0 | 0
2001-01-01 | 0 | 0 | 0 | 0
2001-01-01 | 0 | 0 | 0 | 0
2001-01-01 | 0 | 0 | 0 | 0
2001-01-01 | 0 | 0 | 0 | 0
2001-01-01 | 0 | 0 | 0 | 0
2001-01-01 | 0 | 0 | 0 | 0
2001-01-01 | 0 | 0 | 0 | 0
2001-01-01 | 0 | 0 | 0 | 0
2001-01-01 | 0 | 0 | 0 | 0
2001-01-01 | 0 | 0 | 0 | 0
Note on B6: Mairin Deith: Spillway flow split for temperature operations in cold/wet years
Note on C6: Mairin Deith: Spillway flow split for temperature operations in normal years
Note on D6: Mairin Deith: Spillway flow split for temperature operations in hot/dry years

## water_year_types
Sheet: | water_year_types
year | type
1946 | ADEQUATE
1947 | ADEQUATE
1948 | ABUNDANT
1949 | ABUNDANT
1950 | ABUNDANT
1951 | ABUNDANT
1952 | ABUNDANT
1953 | ABUNDANT
1954 | ADEQUATE
1955 | ABUNDANT
1956 | ABUNDANT
1957 | ABUNDANT
1958 | ABUNDANT
1959 | ADEQUATE
1960 | ABUNDANT
1961 | ABUNDANT
1962 | ABUNDANT
1963 | ABUNDANT
1964 | ADEQUATE
1965 | DEFICIT
1966 | ADEQUATE
1967 | DEFICIT
1968 | DEFICIT
1969 | ABUNDANT
1970 | ADEQUATE
1971 | ABUNDANT
1972 | ABUNDANT
1973 | INSUFFICIENT
1974 | ABUNDANT
1975 | ABUNDANT
1976 | ABUNDANT
1977 | INSUFFICIENT
1978 | DEFICIT
1979 | ABUNDANT
1980 | ADEQUATE
1981 | ADEQUATE
1982 | ABUNDANT
1983 | ABUNDANT
1984 | ABUNDANT
1985 | ADEQUATE
1986 | ADEQUATE
1987 | DEFICIT
1988 | ABUNDANT
1989 | ABUNDANT
1990 | ADEQUATE
1991 | ABUNDANT
1992 | DEFICIT
1993 | ABUNDANT
1994 | DEFICIT
1995 | ABUNDANT
1996 | ABUNDANT
1997 | ABUNDANT
1998 | ADEQUATE
1999 | ABUNDANT
2000 | ABUNDANT
2001 | DEFICIT
2002 | ADEQUATE
2003 | ABUNDANT
2004 | ADEQUATE
2005 | ADEQUATE
2006 | ADEQUATE
2007 | ADEQUATE
2008 | ABUNDANT
2009 | ABUNDANT
2010 | ADEQUATE
2011 | ABUNDANT
2012 | ABUNDANT
2013 | ADEQUATE
2014 | ABUNDANT
2015 | INSUFFICIENT
2016 | ADEQUATE
2017 | ABUNDANT
2018 | ADEQUATE
2019 | DEFICIT