## READ ME
PARAMETER ENTRY TO FBW-R: Using this template workbook
FBW parameters are input via several sheets in this Excel book:
Sheet | Description of parameters
alternative_information | Parameters describing alternative-specific information (e.g., which fish passage structures are used) and general dam operation (e.g., if reregulating mortality is applied)
route_specifications | A table containing minimum/maximum/target flow rates, elevations, and other operational parameters that are specific to each outlet.
route_effectiveness | A table containing route effectiveness information for each route at different flow ratios.
route_dpe | A table containing dam passage efficiencies (DPE) at different pool elevations for 1) the baseline case, and 2) cases where there is a fish passage structure in place that alters DPE.
monthly_runtiming | Month-by-month run timing information for 1) a baseline case, and 2) cases where the simulated alternative modifies run timing.
ro_surv_table | Table of survival rates through the RO gates at different flow rates (including both lower and upper elevation outlets); applied if table-based survival for the RO is implemented in alt_description.
ro_elevs | If the RO survival table is multi-elevation (i.e., if survival through the RO varies based on pool elevation), this sheet contains pool elevations for each column in ro_surv_table.
turb_surv_table | Table of survival rates through the turbine gates at different flow rates; applied if table-based survival for turbines is implemented in alt_description.
spill_surv_table | Table of survival rates through the spillway gates at different flow rates; applied if table-based survival for the spillway is implemented in alt_description.
fps_surv_table | Table of survival rates through the FPS gates at different flow rates; applied if table-based survival for the FPS is implemented in alt_description.
temp_dist | Temperature split information (i.e., proportion of outflow that is taken from deep water) for each water year type in ResSim's period of record
water_year_types | Water year types for each year in ResSim's period of record (must correspond to water year types in temp_dist)
Each sheet begins with 6 header rows of information about the sheet and how to use it.
The first 6 rows are skipped when read into R; do not change the number of heading rows in any of these sheets.
Any cell marked with a grey background is not read into R when using FBW's loadFromTemplate() function.
These cells typically contain details on the sheet, including how to enter parameters in a format that the R script is expecting.

## alt_description
Sheet: | alt_description
Purpose: | The parameters in this sheet are all single value entries that describe the operation of the dam.
These include any fish passage structures, reregulating mortality, and basic information about mortality through a given route.
Do not change the values in parameter_name! Only change the values associated with those parameters. You only need to change the "value" column.
Some values are entered using a drop-down menu. You may also receive an error if some value is invalid (e.g., reregulating mortality rates > 1 will be rejected).
parameter_name | value | definition
scenario_name |  | (optional) Human-readable short-name of the alternative
scenario_description |  | (optional) Human-readable description of the alternative
fp_alternative |  | (Y/N) Is there a fish passage structure (FPS) in this alternative? Influences which column is used in monthly_runtiming.
nets |  | (Y/N) Are exclusion nets applied? These prevent fish from entering the regulating outlets (RO) and powerhouse. If the spillway is normally used, it will prevent them from entering the spillway as well.
collector | NONE | (FSC, FSO, FSS, FISH WEIR, or NONE) Collector type
fps_max_elev |  | (in feet) Maximum pool elevation for the FPS to be functional
rereg |  | (Y/N) Use re-regulating mortality? This is a constant mortality rate which is applied after the fish have passed the non-reregulating dam. For example, if re-reg. mortality = 0.2 and reservoir mortality = 0.4, total survival = 1 - (1 - 0.4) * (1 - 0.2)
rereg_mortality |  | (between 0 - 1) Re-regulating mortality rate
fish_with_flow |  | (Y/N) Determines how fish are distributed daily within each month. If Y, daily fish approaching is proportional to that day's flow as a proportion of the monthly flow. If N, fish are uniformly distributed within each month.
use_temp_dist |  | (Y/N) Are temperature operations at play that divert flow from a floating surface structure (FSS)? This only applies if temperature operations are active. If Y, flow is distributed between temperature control and the fish passage structure according to provided dataframe "temp_split"
dpe_column_name | fss_dpe | (character) Which column in the route_dpe tab should be used as the DPE for the fish passage alternative? If this turns red, the column name was not found in the "route_dpe" sheet
weir_start_date |  | Date when the weir begins operation (in day-month format, e.g., 31-05 for May 31st). In each year, the weir is active between weir_start_date and weir_end_date
weir_end_date |  | Date when the weir stops operation (in day-month format, e.g. 01-10 for Oct 1st). In each year, the weir is active between weir_start_date and weir_end_date

## route_specifications
Sheet: | route_specifications
Purpose: | Input a table of route specifications for each outlet: Spill, Regulating outlet (RO), powerhouse/turbines (Turb), and fish passage structure (FPS).
See the definitions for details on each row of input required.
If a cell in the table turns orange, some parameter is missing. Either the highlighted cell is empty, and needs to be filled to simulate survival according to specified gate method,
or a "table" survival approach was selected but the according _surv_table sheet is empty.
parameter | RO | Turb | Spill | FPS | definition
max_flow |  |  |  |  | Maximum flow rate needed for a route to be operational
bottom_elev |  |  |  |  | Minimum elevation for each route - below this, the route is inaccessible to fish
passage_surv_rate |  |  |  |  | Passage survival rate through one gate of the outlet. If "table", the _surv_table sheet informs flow-survival relationships. Otherwise a flat rate is applied.
gate_method |  |  |  |  | What is the method by which flow is to be distributed through routes with multiple outlets?
n_gates |  |  |  |  | Number of gates in each route (used to divide flow); if number of gates is given, a gate method must also be given
min_flow |  |  |  |  | Minimum flow rate needed for the route to be operational
target_flow |  |  |  |  | Target flow rate for each gate in a route
normally_used |  |  |  |  | Is this route normally used? "Y" or "N". If left blank, assumed that it isn't used.

## route_effectiveness
Sheet: | route_effectiveness
Purpose: | A table containing route effectiveness information for each route at different flow ratios. The values for q_ratio should be kept the same.
Route effectiveness reflects the "attractiveness" of each outlet as a function of the proportion of flow passing through it.
Values greater than 1 indicate attraction beyond the distribution of flow, less than 1 indicate aversion.
q_ratio | Spill | FPS | RO | Turb
0 | 0 | 0 | 0 | 0
0.1
0.2
0.3
0.4
0.5
0.6
0.7
0.8
0.9
1 | 1 | 1 | 1 | 1

## route_dpe
Sheet: | route_dpe
Purpose: | Includes dam passage efficiency (DPE) estimates at different elevations for alternative dam configurations. Baseline DPE refers to cases without a fish passage structure, and is applied
if a fish passage structure is not in place or if pool elevation falls outside of the range of elevations where the FPS is useful.
Note: the column to be used by FBW-R must be defined in the alt_description tab as "dpe_column_name".
The matching column will be highlighted in green - if none are highlighted, check the alt_description sheet.
elev | elev_description | baseline_dpe | fss_dpe | fsc_dpe | weir_dpe
1000
2000
4000

## monthly_runtiming
Sheet: | monthly_runtiming
Purpose: | Describes the proportion of juvenile fish of a given life history stage that would pass in each month.
Because the presence of a fish passage alternative may change observed run timing, the percent approaching
in each month is expressed both under a baseline case (where there is no fish passage structure in place) and
an alternative case. Monthly estimates must sum to 1, otherwise the column will be highlighted in orange.
Date | approaching_baseline | approaching_alternative
2000-09-01
2000-10-01
2000-11-01
2000-12-01
2000-01-01
2000-02-01
2000-03-01
2000-04-01
2000-05-01
2000-06-01
2000-07-01
2000-08-01

## ro_surv_table
Sheet: | ro_surv
Purpose: | Describes survival rates through the regulating outlet (RO) at different flow rates IF "ro_surv" is set to "table" in the alt_description sheet.
Note that this is per gate in the RO! Gate-specific flow rates (influenced by "gate_method" in the route_specifications sheet)
are used to estimate overall survival through the RO.
Because survival through the RO may vary at different pool elevations, _low and _high pool survival estimates can be defined.
flow | ro_surv_low | ro_surv_high
0 | 0 | 0

## ro_elevs
Sheet: | ro_elevs
Purpose: | Because survival through the RO may vary at different pool elevations, _low and _high pool survival estimates can be defined in the ro_surv_table sheet.
This sheet defines the pool elevations (in feet) that correspond to the lower and upper RO survival values provided in ro_surv_table.
param | value
ro_lower_elev
ro_upper_elev

## turb_surv_table
Sheet: | turb_surv
Describes survival rates through the turbines (turb) at different flow rates IF "turb_surv" is set to "table" in the alt_description sheet.
Note that this is per gate in the turbine! Gate-specific flow rates (influenced by "gate_method" in the route_specifications sheet)
are used to estimate overall survival through the powerhouse.
flow | turb_surv
0 | 0

## spill_surv_table
Sheet: | spill_surv_table
Purpose: | Describes survival rates through the spillway at different flow rates IF "spill_surv" is set to "table" in the alt_description sheet.
Note that this is per gate in the spillway! Gate-specific flow rates (influenced by "gate_method" in the route_specifications sheet)
are used to estimate overall survival through the spillway.
flow | spill_surv
0 | 0

## fps_surv_table
Sheet: | fps_surv
Purpose: | Describes survival rates through the fish passage structure (FPS) at different flow rates IF "fps_surv" is set to "table" in the alt_description sheet.
Note that this is per gate in the FPS! Gate-specific flow rates (influenced by "gate_method" in the route_specifications sheet)
are used to estimate overall survival through the FPS.
flow | fps_surv
0 | 0

## temp_dist
Sheet: | temp_dist
Purpose: | Defines temperature split operations that will occur during four water year types: ABUNDANT (wet/cold years), ADEQUATE (normal years), DEFICIT (hot/dry years),
and INSUFFICIENT (an average between ADEQUATE and DEFICIT years). The split refers to the proportion of outflow to be taken from deep cooler water.
If temp_dist in the alt_description sheet is set to "Y", and if dam structures permit, outflow temperature can be influenced by splitting outflow from high
and low depths.
Date | ABUNDANT | ADEQUATE | DEFICIT | INSUFFICIENT
NA | NA | NA | NA | NA

## water_year_types
Sheet: | water_year_types
Purpose: | For each year in the period of record (i.e., for each year in the ResSim data required by FBW), what was that year's water year type?
This is necessary to calculate temperature splits, as defined in the temp_dist sheet.
Water year types must match the columns in temp_dist (and dropdown lists automatically match the columns in temp_dist), otherwise you will receive a warning.
year | type
1946 | ABUNDANT
1947 | ADEQUATE
1948 | ABUNDANT
1949 | ABUNDANT
1950 | ABUNDANT
1951 | ABUNDANT
1952 | ABUNDANT
1953 | ABUNDANT
1954 | ADEQUATE
1955 | ABUNDANT
1956 | ABUNDANT
1957 | ABUNDANT
1958 | ABUNDANT
1959 | ADEQUATE
1960 | ABUNDANT
1961 | ABUNDANT
1962 | ABUNDANT
1963 | ABUNDANT
1964 | ADEQUATE
1965 | DEFICIT
1966 | ADEQUATE
1967 | DEFICIT
1968 | DEFICIT
1969 | ABUNDANT
1970 | ADEQUATE
1971 | ABUNDANT
1972 | ABUNDANT
1973 | INSUFFICIENT
1974 | ABUNDANT
1975 | ABUNDANT
1976 | ABUNDANT
1977 | INSUFFICIENT
1978 | DEFICIT
1979 | ABUNDANT
1980 | ADEQUATE
1981 | ADEQUATE
1982 | ABUNDANT
1983 | ABUNDANT
1984 | ABUNDANT
1985 | ADEQUATE
1986 | ADEQUATE
1987 | DEFICIT
1988 | ABUNDANT
1989 | ABUNDANT
1990 | ADEQUATE
1991 | ABUNDANT
1992 | DEFICIT
1993 | ABUNDANT
1994 | DEFICIT
1995 | ABUNDANT
1996 | ABUNDANT
1997 | ABUNDANT
1998 | ADEQUATE
1999 | ABUNDANT
2000 | ABUNDANT
2001 | DEFICIT
2002 | ADEQUATE
2003 | ABUNDANT
2004 | ADEQUATE
2005 | ADEQUATE
2006 | ADEQUATE
2007 | ADEQUATE
2008 | ABUNDANT
2009 | ABUNDANT
2010 | ADEQUATE
2011 | ABUNDANT
2012 | ABUNDANT
2013 | ADEQUATE
2014 | ABUNDANT
2015 | INSUFFICIENT
2016 | ADEQUATE
2017 | ABUNDANT
2018 | ADEQUATE
2019 | DEFICIT